## Home Run
Home-Run System or Central RF Feed
1. Enter Coax Loss, starting RF Feed and tap values - Red | [5 empty] | 2.87 | Cable Loss |  | The amount of loss varies by the highest channel frequency in the system
2. Enter feet in each run
RF Feed
|  | 33 | dB | In | 8-way Tap | 20 | dBmV |  | Ins. Loss | 1 | dBmV | 32 | dB |  | In | 4-way Splitter
|  | 2 | [13 empty] | 7 | dB
|  |  | dB | 13 | 13 | 13 | 13 | 13 | 13 | 13 | 13 | 13 |  | dB | 25 | 25 | 25 | 25
|  |  | Feet | 100 | 50 | 150 | 200 | 250 | 50 | 75 | 138 | 75 |  | Feet | 300 | 400 | 500 | 600
| Highest Channel |  | TV dB | 10.13 | 11.565 | 8.695 | 7.26 | 5.825 | 11.565 | 10.8475 | 9.0394 | 10.8475 |  | TV dB | 16.39 | 13.52 | 10.65 | 7.78
| Channel 2 |  |  | 11.5 | 12.25 | 10.75 | 10 | 9.25 | 12.25 | 11.875 | 10.93 | 11.875 |  |  | 20.5 | 19 | 17.5 | 16
|  | 1-way Tap |  | 2-way Tap |  | 4-way Tap |  | 8-way Tap |  |  | Coax loss
|  | Tap dB | Loss | Tap dB | Loss | Tap dB | Loss | Tap dB | Loss |  | RG6 | RG11 | Chan | # Chan | MHz
|  | 8 | 1.85 | 8 | 3.6 | [5 empty] | 2 | 1.5 | 2-97 | 8 | 100
|  | 10 | 1.6 | 10 | 2 | 10 | 3.9 |  |  |  | 2.87 | 1.81 | 2-13 | 26 | 211
|  | 12 | 1.2 | 12 | 1.9 | 12 | 3.9 |  |  |  | 3.24 | 2.06 | 2-32 | 37 | 270
|  | 14 | 1.2 | 14 | 1.4 | 14 | 2 | 14 | 5.5 |  | 4.5 | 2.85 | 2-71 | 76 | 500
|  | 16 | 1.1 | 16 | 1.1 | 16 | 1.5 | 16 | 4
|  | 18 | 1.1 | 18 | 0.8 | 18 | 1.2 | 18 | 1.5
|  | 20 | 1.1 | 20 | 0.8 | 20 | 0.8 | 20 | 1.5
|  | 24 | 1.1 | 24 | 0.8 | 24 | 0.8 | 23 | 1.6
Insertion loss at 550 MHz, 211 Mhz ratings will be less
Notes:
For taps, you can insert the dB valed in the center red block and insertion loss
for the channel range you're using. 14 - 30 dB typically average 1 or so dB under 550 MHz.
In this design concept, you can daisy-chain 8-way taps for most home-runs, using a 4-way splitter at the end for the long runs.
The goal is to provide no less than 0 DB at each TV, levels of 20+ dB are fine for digital channels.
Levels for analog channels are ideally between 10 and 15 dB.
This design could feed individual TVs, or act as the central distribution point for a large system, with multiple TVs at each drop.
For this application, the typical solution would be to start with 45 dB and use a 14 dB tap, yeilding 31 dB at each tap.
You can insert the RG11 coax loss factor to evaluate if you should run that cable for trunk runs.
You could also set the tap to 10.5 dB, using it as an 8-way splitter.

## Daisy Chain
Daisy-Chain Calc
| 2.87 | Cable Loss |  | The amount of loss varies by the highest channel frequency in the system
| 1 | Typical Tap loss |  | Each block shows dB at highest channel, Channel 2 below
Initial RF Level | 31 |  |  |  | 31 |  |  | 31 |  |  |  | 31
Feet Run ¦ Total | 40 | 40 |  |  | 40 | 40 |  | 40 | 40 |  |  | 40 | 40
|  | TV dB |  |  |  | TV dB |  |  | TV dB |  |  |  | TV dB
Tap dB | 24 | 5.852 | 1 |  | 24 | 5.852 | 1 | 24 | 5.852 | 1 |  | 24 | 5.852 | 1
CH2 |  | 6.9569 |  |  |  | 6.9569 |  |  | 6.9569 |  |  |  | 6.9569
Feet Run ¦ Total | 10 | 50 |  |  | 10 | 50 |  | 10 | 50 |  |  | 10 | 50
|  | TV dB |  |  |  | TV dB |  |  | TV dB |  |  |  | TV dB
Tap dB | 24 | 4.565 | 2 |  | 24 | 4.565 | 2 | 24 | 4.565 | 2 |  | 24 | 4.565 | 2
|  | 6.9569 |  |  |  | 6.9569 |  |  | 6.9569 |  |  |  | 6.9569
Feet Run ¦ Total | 10 | 60 |  |  | 10 | 60 |  | 10 | 60 |  |  | 10 | 60
|  | TV dB |  |  |  | TV dB |  |  | TV dB |  |  |  | TV dB
Tap dB | 23 | 4.278 | 3 |  | 23 | 4.278 | 3 | 23 | 4.278 | 3 |  | 23 | 4.278 | 3
|  | 7.9569 |  |  |  | 7.9569 |  |  | 7.9569 |  |  |  | 7.9569
Feet Run ¦ Total | 20 | 80 |  |  | 20 | 80 |  | 20 | 80 |  |  | 20 | 80
|  | TV dB |  |  |  | TV dB |  |  | TV dB |  |  |  | TV dB
Tap dB | 20 | 5.704 | 4 |  | 20 | 5.704 | 4 | 20 | 5.704 | 4 |  | 20 | 5.704 | 4
|  | 10.957 |  |  |  | 10.957 |  |  | 10.957 |  |  |  | 10.957
Feet Run ¦ Total | 10 | 90 |  |  | 10 | 90 |  | 10 | 90 |  |  | 10 | 90
|  | TV dB |  |  |  | TV dB |  |  | TV dB |  |  |  | TV dB
Tap dB | 20 | 4.417 | 5 |  | 20 | 4.417 | 5 | 20 | 4.417 | 5 |  | 20 | 4.417 | 5
|  | 10.957 |  |  |  | 10.957 |  |  | 10.957 |  |  |  | 10.957
Feet Run ¦ Total | 30 | 120 |  |  | 30 | 120 |  | 30 | 120 |  |  | 30 | 120
|  | TV dB |  |  |  | TV dB |  |  | TV dB |  |  |  | TV dB
Tap dB | 18 | 4.556 | 6 |  | 18 | 4.556 | 6 | 18 | 4.556 | 6 |  | 18 | 4.556 | 6
|  | 12.957 |  |  |  | 12.957 |  |  | 12.957 |  |  |  | 12.957
Feet Run ¦ Total | 30 | 150 |  |  | 30 | 150 |  | 30 | 150 |  |  | 30 | 150
|  | TV dB |  |  |  | TV dB |  |  | TV dB |  |  |  | TV dB
Tap dB | 18 | 3.695 | 7 |  | 18 | 3.695 | 7 | 18 | 3.695 | 7 |  | 18 | 3.695 | 7
|  | 12.957 |  |  |  | 12.957 |  |  | 12.957 |  |  |  | 12.957
Feet Run ¦ Total | 30 | 180 |  |  | 30 | 180 |  | 30 | 180 |  |  | 30 | 180
|  | TV dB |  |  |  | TV dB |  |  | TV dB |  |  |  | TV dB
Tap dB | 18 | 2.834 | 8 |  | 18 | 2.834 | 8 | 18 | 2.834 | 8 |  | 18 | 2.834 | 8
|  | 12.957 |  |  |  | 12.957 |  |  | 12.957 |  |  |  | 12.957
Feet Run ¦ Total | 30 | 210 |  |  | 30 | 210 |  | 30 | 210 |  |  | 30 | 210
|  | TV dB |  |  |  | TV dB |  |  | TV dB |  |  |  | TV dB
Tap dB | 18 | 1.973 | 9 |  | 18 | 1.973 | 9 | 18 | 1.973 | 9 |  | 18 | 1.973 | 9
|  | 12.957 |  |  |  | 12.957 |  |  | 12.957 |  |  |  | 12.957
Feet Run ¦ Total | 30 | 240 |  |  | 30 | 240 |  | 30 | 240 |  |  | 30 | 240
|  | TV dB |  |  |  | TV dB |  |  | TV dB |  |  |  | TV dB
Tap dB | 18 | 1.112 | 10 |  | 18 | 1.112 | 10 | 18 | 1.112 | 10 |  | 18 | 1.112 | 10
Last should terminate |  | 12.957 |  |  |  | 12.957 |  |  | 12.957 |  |  |  | 12.957
1-way Tap |  | 2-way Tap |  | 4-way Tap |  | 8-way Tap |  | Coax loss
Tap dB | Loss | Tap dB | Loss | Tap dB | Loss | Tap dB | Loss | RG6 | RG11 | Chan | # Chan | MHz
8 | 1.85 | 8 | 3.6 |  |  |  |  | 2 | 1.5 | 2-97 | 8 | 100
10 | 1.6 | 10 | 2 | 10 | 3.9 |  |  | 2.87 | 1.81 | 2-13 | 26 | 211
12 | 1.2 | 12 | 1.9 | 12 | 3.9 |  |  | 3.24 | 2.06 | 2-32 | 37 | 270
14 | 1.2 | 14 | 1.4 | 14 | 2 | 14 | 5.5 | 4.5 | 2.85 | 2-71 | 76 | 500
16 | 1.1 | 16 | 1.1 | 16 | 1.5 | 16 | 4
18 | 1.1 | 18 | 0.8 | 18 | 1.2 | 18 | 1.5
20 | 1.1 | 20 | 0.8 | 20 | 0.8 | 20 | 1.5
24 | 1.1 | 24 | 0.8 | 24 | 0.8 | 23 | 1.6
Insertion loss at 550 MHz, 211 Mhz ratings will be less
Notes
1. Enter the cable attenuation loss for the system
2. Enter the typical Tap insertion loss expected
3. Enter the initial RF level where the chain begins
4. Enter the distances between taps
5. Change tap dB to reach desired level